## RAZZ-1K_Only_IR
| Bill Of Materials |  |  | Neona Embedded Labz 41/1854, Veekshanam Road, Near Kacheripady Cochin 682018, India Telfax: 0484 4014004, 4016006
| Project: | SRT-WREN-25-22-V101.PrjPcb
| Version: | V101
| BOM- | V1.1
| Date: | 09/02/2022
sl no. | PN | Designator | Value | Description | MFR | Package | QTY | QTY UNIT | PRICE EXT | EXT PRICE | Column1 | Column2
1 | CL10A106MQ8NNNC | C1, C2, C3, C4 | 10uF | 10 µF ±20% 6.3V Ceramic Capacitor X5R 0603 (1608 Metric) | Samsung Electro-Mechanics | 0603 | 4 | 4000 | 1.06 | 4240 | 4.24
2 | 1N4148WS_R1_10001 | D1,D2 |  | Diodes - General Purpose, Power, Switching | Panjit | SOD-323 | 2 | 5000 | 1.79 | 8950 | 3.58
3 | 1N4148W-TP | D1,D3 | - | Diodes - General Purpose, Power, Switching 100Vrm 71Vr 150mA 4.0A 100mW 1.5pF | Micro Commercial Components (MCC) | SOD 123 | 2 | 3000 | 2.44 | 7320 | 4.88
4 | 50058-8000 | P2, P3,P4,P5 *For New REV | - | PicoBlade1.25 Crimp Rec Term Tin | Molex | 1.25mm pitch | 8 | 1000 | 2.93 | 2930 | 23.44
5 | 51021-0800 | P2, P3,P4,P5 *For New REV | - | PicoBlade1.25 Housing 2PIN | Molex | 1.25mm pitch | 1 | 6000 | 14.5 | 87000 | 14.5
6 | 53048-0810 | P2, P3,P4,P5 *For New REV |  | Headers & Wire Housings RIGHT ANGLE HDR 2P | Molex | 1.25mm pitch | 1 | 5000 | 22.79 | 113950 | 22.79
7 | BC847C | Q1 | BC847 | Bipolar Transistors - BJT Gen Pur Trans NPN,0.1A,45V | Nexperia | SOT-23 | 1 | 3000 | 1.55 | 4650 | 1.55
8 | DMG2301L-7 | Q2 | DMP21D0UT | MOSFET 20V P-Ch Enh FET PD 0.24W MIN RDSon | Diodes Incorporated | SOT-23 | 1 | 3000 | 4.23 | 12690 | 4.23
9 | 301-10K-RC | R1,R2,R3,R4,R7,R8 | 10K | Thick Film Resistors - SMD 1/10WATT 10KOHMS | Xicon | 0603 | 6 | 5000 | 0.081 | 405 | 0.486
10 | 301-100-RC | R5, R6 | 100E | Thick Film Resistors - SMD 1/10WATT 100OHMS | Xicon | 0603 | 2 | 5000 | 0.081 | 405 | 0.162
11 | DA14531MOD-00F0100C | U1 | - | DA14531MOD-00F01002 | Dialog Semiconductor | SMD-16 Dialog Semiconductor | 1 | 2100 | 160 | 336000 | 160
12 | XC6220B331PR-G | U2 | - | IC REG LINEAR 3.3V 1A SOT89-5 | Torex Semiconductor Ltd | SOT-89-5 | 1 | 5000 | 34.11 | 170550 | 34.11
13 | ZXBM5210-S-13 | U3 | - | IC MOTOR DRIVER 3V-18V 8SO | Diodes Incorporated' | 8-SOIC | 1 | 5000 | 40.21 | 201050 | 40.21
PREPARED BY: |  |  |  |  | APPROVED BY:
KRISHNAWA |  |  |  |  | SHIJTH MOHAN
[8 empty] | TOTAL | 285.772 | 950140 | 314.178 |  | 85
[11 empty] | 3.6962 | $